## Worksheet 1
Radar specifications | Value
RF output frequency | 35.29 GHz
Peak power | 2.1 kW
Duty cycle | 5 % max.
Pulse widths (selectable) | 3.3 µs (50–13 000 ns)
Pulse compression ratio | 1 : 10 (1–100)
Range gate spacing (resolution) | 25 (50) m
Transmit polarization | Linear H or V polarization;
Pulse-to-pulse polarization
agility
Receiver polarization | Simultaneous linear co- and
cross-polarization
Receiver noise figures | 2.8 dB min
Sensitivity at 5.0 km | −45 dBZ
Transmitter and receiver losses | 1.15 and 0.3 dB
IF output to digital receiver | 90 MHz
Antenna diameter | 1.2 m
Antenna beam width | 0.5∘
Antenna gain (includes OMT loss) | 49 dB
First side lobe level | −19 dBi min
Cross-polarization isolation | −27 dB