## Worksheet 1
Linear dynamic range | 0–10 000 ppb (0–10 ppm) for NO2; 0–2000 ppb (0–2 ppm) for NO
Measurement frequency | 0.2 Hz (once every 5 s)
Resolution | 0.1 ppb
Accuracy | Greater of 2 ppb or 2 % of reading
Precision (1σ rms noise)
Limit of detection (2σ)
Response time | 10 s single mode (NO2 or NO measured)
15 s dual mode (both NO2 and NO measured)
20 s (with conditional averaging filter)
Flow rate (nominal) | 1.5 L min−1
Operating temperature | 10 to 50 ∘C (FEM approved for 20–30 ∘C for NO2)
Power requirement | 11–14 V dc or 120∕240 V ac, 1.3 A at 12 V, 16 watt
Size | Rackmount: 17′′ w × 14.5′′ d × 5.5′′ h (43 × 37 × 14 cm)
Weight | 18.6 lb (8.4 kg)