## Worksheet 1
Attribute | Property
Fore optics (including filter)
Wavelength range | 761.9–765.3 nm
Clear aperture diameter | 66 mm
Field of view | ±0.65∘
Etendue (clear circular aperture) | 0.014 cm2 sr
Focal length | 136 mm
Rectangular image size | (3.8 mm)2
Etendue (rectangular image) | 0.01 cm2 sr
SHS
Grating groove density | 1200 lines mm−1
Littrow wavelength | 761.8 nm
Littrow angle | 27.2∘
Field of view | ±5∘
Detector optics
Numerical aperture (obj. space) | 0.12
Magnification | 0.55
Focal length | 28 mm
Length of imaging system (incl. SHS) | 75 mm
Detector
Total pixel count | 1920 × 1080
Pixel size | 5.04 × 5.04 µm2
Quantum efficiency | 0.4 at 760 nm
Dark current per pixel at 20 ∘C | 2–4 e− s−1
Readout noise (rms) | 1 e−
Performance
Optical resolving power | 16 800
Expected resolving power (approx.) | 8000