## Worksheet 1
Parameter | Juliusruh | Collm
frequency (MHz) | 32.55 | 36.2
power Tx (kW) | 30 | 15
PRF (Hz) | 625 | 625
range resolution (km) | 1.5 | 1.5
antenna | crossed dipole | crossed dipole
operation | pulsed | pulsed
Code | 7-bit Barker | 7-bit Barker
location | 54.6∘ N, 13.4∘ E | 51.3∘ N, 13.0∘ E