## Worksheet 1
Parameter | Value | Unit
Transmit frequency | 167–174.8 | GHz
Transmit power | 140 | mW
Noise figure |  | dB
Primary aperture diameter | 6 | cm
Antenna gain | 39 | dB
Far-field beam width (FWHM) | 1.9 | degrees
Side lobe level | −23 | dB
Chirp bandwidth | 60 | MHz
Chirp time | 1 | ms
Range resolution | 2.5 | m