## Worksheet 1
Exp. | Chamber | Type | Number of seed | Initial seed | Initial seed surface | Initial seed volume | Notes
| volume |  | wall-loss periods | number concentration | concentration* | concentration*
| (m3) |  |  | (cm−3) | (µm2 cm−3) | (µm3 cm−3)
1 | 1.5 | Seed | 1 | 13×104 | 19 500 | 1890 | Regular seed wall-loss exp.
2 | 12 | Seed | 1 | 3.1×104 | 1630 | 53 | Regular seed wall-loss exp.
3 | 12 | Seed + SOA | 2 | 1.8×104 | 1076 | 39 | Aging exp. of α-pinene ozonolysis
4 | 12 | Seed + SOA | 2 | 4.0×104 | 1037 | 23 | Aging exp. of α-pinene ozonolysis
5 | 12 | Seed + SOA | 2 | 2.8×104 | 1390 | 42 | Aging exp. of α-pinene ozonolysis
6 | 12 | Seed | 2 | 2.3×104 | 1870 | 75 | UV lights on for 3 h before final seed
7 | 12 | Seed | 2 | 5.2×104 | 4600 | 200 | HONO addition (5 L min−1 for 20 min) before final seed
8 | 12 | Seed | 1 | 2.6×104 | 1270 | 40 | Regular seed wall-loss exp. with overnight flushing after
9 | 12 | Seed | 1 | 3.4×104 | 1330 | 40 | Regular seed wall-loss exp. ran on the day after Exp. 8