## Worksheet 1
RF output frequency | 94.05 GHz
Peak transmit power | 1.7 kW typical
Transmit polarization | H or V
Maximum pulse repetition rate | 15 kHz
Transmitter max. duty cycle | 3 %
Pulse width | 0.1–1 µs
Antenna ports (electronically selectable) | 5
Receiver channels | 2
Receiver polarization | co- and cross-polarization
Doppler | Pulse pair and FFT
Antennas | 2×0.3048 m dual-polarization
1×0.3048 m single-polarization
Minimum detectable at 1 km | −30 dBZ (75 m resolution)