## Worksheet 1
Frequency | 170–200 GHz
Transmit power | 200 mW
Antenna diameter | 0.4 m
Antenna beam width, θ3 dB | ≤0.3∘
Antenna gain | 55 dBi
Receiver noise figure | 6.5 dB
Chirp repetition frequency | 6 kHz
Bandwidth | 2 MHz
Range resolution | 75 m
Minimum detectable reflectivity @1 km range and 1 s integration | −50 dBZ