## Worksheet 1
Parameter | Description and value
Processing software | GIPSY v6.2
Strategy | Precise point positioning final orbit and clock products
were provided by JPL obtained from the legacy GIPSY-OASIS softwarea
Reference frame | IGS08
Mapping functions for ΔLz | Vienna 1 2006 (VMF1) b
Mapping function for Ξ
Elevation cut-off angle | 10∘ c
Zenith delay | Estimated every 5 min, constraint 10 mm h-1
Linear horizontal gradient | Estimated every 5 min, constraint 0.3 mm h-1
Ocean tide model | FES2004
Antenna phase centre | igs08_1740.atx d
Ambiguity resolution | Yes
Ionosphere model | Second order (IGRF)e