## Worksheet 1
Setup |  | HD | NR | NMIII
Location |  | Heidelberg Campus | Nördlinger Ries (Germany) | Neumayer III (Antarctica)
Light source |  | various | EQ-99 (2014) | EQ-99X (2015)
Fibre bundle | Sending bundle length | various | 6 m + 3 m | 8.55 m
Receiving bundle length | 3 m + 7 m | 7.55 m + 1 m
Sending fibre diameters | various | 1×200 µm + 1×200 µm | 1×200 µm
Receiving fibre diameters | 6×200 µm + 1×800 µm | 6×200 µm + 1×800 µm
Treatment (spectrometer end) | various | 12 µm coarse polished | 5 µm coarse polished
Telescope | Focal length | 0.6 m | 1.5 m | 1.5 m
Mirror diameter | 20 cm | 30 cm | 30 cm
Mirror type | spherical | spherical | spherical
Numerical aperture | 0.17 | 0.1 | 0.1
Telescope front | open | open | covered with quartz
glass window
Light path | total (one way) | 1: 3.2 (1.55) km; 2: 5.9 (2.95) km | 3.2 (1.55) km/5.9 (2.95) kma
Retroreflector | No. of 5.08 cm diameter elements | 7 | 28 | 1: 24 (heated); 2: 32a
target size (H×W) | 21×18 cm | 45×32 cm | 1: 60×40 cm; 2: 140×80 cma
Spectrometer | Model | Acton 500i | Acton 300i | Acton 300i
Focal length | 500 mm | 300 mm | 300 mm
F-number | 6.5 | 4 | 4
Numerical aperture | 0.07 | 0.12 | 0.12
Optical slit | 200 µm | 150 µm | 200 µm
Grating | 600 gr. mm−1 | 1000 gr. mm−1 | 1200 gr. mm−1 (600 gr. mm−1b)
300 nm blaze | holograph. | holograph. (300 nm blazeb)
CCD | Roper Scientific | Roper Scientific | Andor DU440 BU
Spectral resolution | 0.50 nm | 0.49 nm | 0.54 nm (0.95 nmb)
Spectral window | 85 nm | 85 nm | 65 nm (140 nmb)