## Worksheet 1
| GAW-PFR | AERONET-Cimel
Type of instrument | Standard version | Standard version
Reference instrument
Type of observation | Automatic continuous direct | Automatic sun–sky tracking
sun irradiance
Available standard | 368, 412, 500, 862 nm | 340, 380, 440, 500, 675 nm,
channels |  | 870, 1020, 1640 nm
FWHM | 5 nm | 2 nm (340 nm), 4 nm (380 nm),
10 nm (VIS-NIR), 25 nm (1640 nm)
0.002–0.009, spectrally dependent,
AOD uncertainty | ±0.01 | with higher errors in the UV
(reference instruments)
FOV (FWHM) | 2.5∘ | 1.3∘ (slope angle unknown)
(1.2∘ plateau, 0.7∘ slope)
Sun tracker | Any sun tracker with a | Robot specifically designed by CIMEL
| resolution of at least 0.08∘ | and controlled in conjunction with the radiometer
Temperature control and | Temperature controlled | Temperature correction to 1020 nm is applied in V2. Corrections
correction | 20∘C±0.5∘C | from filter-specific temperature characterization
in V3 for VIS and NIR spectral bands
Power | Grid | Solar panels and grids
Data transmission | Local PC and FTP | Local PC and FTP
Satellite transmission
Calibration | Comparison with reference triad. | At least 10 good-quality morning Langley plots
Additional in situ long-term Langleys