## Worksheet 1
Parameter | Value
Frequency | 55 MHz
Pulse width | 7.2 km
Pulse code | 4 bit complementary
Pulse shape | Gaussian
Pulse repetition frequency (PRF) | 440 Hz
Range sampling | 68.4–309.6 km
Range sampling interval | 1.8 km
Peak power | 40 kW
Polarization | Circular