## Worksheet 1
Field name | Sourcea | Limits – land | Limits – water | Description
χ2 | I |  |  | Goodness-of-fit indicator
Digital elevation model | I |  |  | Surface height (m a.s.l).
Diff. surf. emissivity (E)b | D | 0.05 |  | E^-Ea, E is in state vector
DOF | I |  |  | tr(A)
Diff. surf. temperature (T)b | D |  |  | T^-Ta, T is in state vector
Error surface E | I | >0.055 |  | Error on E^
Total error XCO | R |  |  | Unused as a filter, used to weight data instead
Information content | D |  |  | H=-12log2In-A, unused, too similar to DOF
MODIS IR temperature threshold | I |  |  | MODIS cloud diagnostic 8
MODIS frac. cloudy | I |  |  | MODIS cloud diagnostic 2
MODIS snow and ice | I |  |  | MODIS cloud diagnostic 5 (see also Sect. 3.1)
Meas. error XCO | R |  |  | Unused, see Total error XCO
Mean averaging kernel | D |  |  | ∑uTAunlvls, sum of all elements in A divided by number of
profile levels (u is vector of ones)
AOD 500 nm | E |  |  | Average of colocated MODIS pixels (within ±0.1∘)
Max. diff. between adj. levels | D | >300 | >300 | Indicator for possibly oscillating profiles
Number of iterations | I |  |  | Until convergence, 1–20
Solar airmass | D |  |  | 1cosSZA+1cossatellite ZA
Smoothing error XCO | R |  |  | Unused, see Total error XCO
SNR 5A (TIR) | R |  |  | L1 radiance divided by error. 1000 is a threshold for L3
TIR and TIR–NIR
SNR 6A (NIR) | R |  |  | See SNR 5A. 400 is a threshold for L3 NIR and TIR–NIR
SNR 7A (TIR) | R |  |  | See SNR 5A
Sum retr. anom. diagnostic | D | >0.5 |  | Sum of five flags, user's guide suggests
caution or exclusion if ≥1
Solar zenith angle (SZA) | I | >80∘ | >80∘ | >80∘ is considered nighttime in the retrieval algorithm
tr total retr. cov. matrix | D | >0.0170 | >0.0168 | trS^, unitless due to log scale, related to overall uncert.
of retrieval combination of meas. and smooth matrices
tr meas. err. retr. cov. matrix | D | >0.0055 |  | trS^merr from uncert. in a priori values and weighting
tr smooth err. retr. cov. matrix | D |  |  | trS^smth from uncert. in measured radiances