## Worksheet 1
Center frequency | 40.0±1.0 kHz
Band width (−6 dB)
Sound pressure level | > 200 dB (at 0.3 m, 40 kHz,
theoretical value)
Number of transducers | 10 008
Number of channels | 278
Beam width | 5–17∘ (1∘ step)
Beam elevation | 60–90∘ (1∘ step)
Beam azimuth | 0–359∘ (1∘ step)
Input audio signal freq. | 2.8–3.3 kHz
Speaker diameter | 1.8 m
Speaker system size | 2.1×2.1×1.8 m
Manufacture | Starlite Co., Ltd.
Model | 100FM-001