## Worksheet 1
Output | Units | Resolution | Range
Particle diameter | mm | 0.125 mm (max) | ≥0.125–>8 mm
Particle velocity | m s−1 | 0.2 m s−1 (max) | >0–>20 m s−1
Particle count | Counts | 1 count | 0–99 999
Rainfall rate | mm h−1 | 0.001 mm h−1 | 0.000–999.999 mm h−1
Precipitation visibility | m | 1 m | 0–99 999 m
Radar reflectivity factor | dBZ | 0.1 dBZ | −9.9–99.9 dBZ
PW code quality index | % | 1 % | 0 %–100 %