## Worksheet 1
Filter variables | Three-band retrieval | One-band retrieval
Solar zenith angle | ≤75∘ | ≤75∘
Viewing zenith angle | ≤45∘ | ≤45∘
Surface elevation variation | ≤75 m | ≤75 m
Degrees of freedom for signal for CO2 | >1.0 | >1.0
Signal-to-noise ratio (SNR) in O2 A band | ≥100.0 | ∀
SNR in 2.06 µm band | ≥100.0 | ≥100.0
Overall goodness of fit | ≤35.0 | ∀
Goodness of fit in O2 A band | ≤35.0 | ∀
Goodness of fit in 2.06 µm band | ∀ | ≤35.0
Blended albedo | ≤1.0 | ∀
Albedo slope in 2.06 µm band | ∀ | -0.0001≤ and ≤0.0005
(0.00004≤ and ≤0.0003)
Aerosol size parameter | 3.0≤ and ≤8.5 | 3.5≤ and ≤5.0
| (3.0≤ and ≤5.0) | (3.995≤ and ≤4.05)
Aerosol optical depth in O2 A band | ≤0.35 (≤0.55) | ∀
Aerosol optical depth in 2.06 µm band | ∀ | ≤0.1
Aerosol ratio parameter | ≤300 | ≤300
Ratio of CO2 between non-scattering | ∀ | 0.985≤ and ≤1.01
and full-physics retrievals
Ratio of H2O between non-scattering | ∀ | 0.975≤ and ≤1.01
and full-physics retrievals
Retrieval uncertainty for XCO2 | ≤1.0 | ≤1.0
Fitted intensity offset ratio in O2 A band | -0.005≤ and ≤0.015 | ∀
Fitted intensity offset ratio in 1.61 µm band | -0.005≤ and ≤0.015 | ∀
Fitted intensity offset ratio in 2.06 µm band | -0.005≤ and ≤0.015 | -0.005≤ and ≤0.015
Added Lambertian term in 2.06 µm band | ∀(≤0.65) | ∀(≤0.65)