## Worksheet 1
Lidar number and version | 46, Stream Line 53, Stream Line Pro 146, Stream Line XR
Wavelength | 1.5 µm
Pulse repetition rate | 15 kHz (46 and 53) or 10 kHz (146)
Nyquist velocity | 20 m s−1
Sampling frequency | 50 MHz
Velocity resolution | 0.038 m s−1
Points per range gate | 10
Range resolution | 30 m
Maximum range | 9600 m (46 and 53) or 12 000 m (146)
Pulse duration | 0.2 µs
Lens diameter | 8 cm
Lens divergence | 33 µrad
Telescope | monostatic optic-fibre coupled