## Worksheet 1
| Parameters | Technical
specification
Transmitter | Frequency | 35.075 GHz
| Peak power | 29 kW
| Pulse width | 0.2 µs
| Type | Magnetron
| Pulse repetition frequency | 3.5 kHz
Antenna | Diameter | 1.5 m
| Gain | 54 dB
| Scanning mode | Vertically pointing
| Beam width | 0.4∘
Receiver | Noise | 5.8 dB
| Noise power | −103 dBm
| Vertical resolution | 30 m