## Worksheet 1
Monitor | Method | Sampling | LD | Typical | Portability | Deployability | References
|  | flow rate | (Bq m−3) | uncertainty | considerations,
|  | (L min−1) |  | (k=2) | dimensions
(cm×cm×cm),
and weight
(kg)
ANSTO | Dual flow loop, | ∼83 | ∼0.03 |  | 300×80×80 | - Remote control | Whittlestone and
| two filters |  |  |  |  | - Time response correction | Zahorowski (1998),
[5 empty] | ∼120 | - Need of large pump if the | Brunke et al. (2002),
[6 empty] | simple intake line is more | Chambers et al. (2018)
than ∼10 m in length
ARMON | Electrostatic | ∼2 | ∼0.07 |  | 90×80×80 | - α Spectrum | Grossi et al. (2012),
| deposition |  |  |  |  | - Remote control | Vargas et al. (2015)
[5 empty] | ∼10 | - Need of dry air simple
HRM | One filter | ∼20 | ∼0.07 |  | 35×30×15 | - α Spectrum | Levin et al. (2002)
- Remote control
[5 empty] | ∼8 | - Sampling inlet height correction
LSCE | One filter | ∼160 | ∼0.01 |  | 25×25×40 | - α Spectrum | Polian (1986),
[6 empty] | - Remote control | Biraud (2000)
[5 empty] | ∼8 | - Sampling inlet height correction
- Need of large pump