## Worksheet 1
Base unit dimensions | 3U 19 in. rack unit
Length of fibers connecting telescopes to base unit | 100 m
Type of fibers | single mode
Telescope dimensions | 25 cm length by 3 cm diameter
Telescope weight | 100 g
Focal range | 0.5 to 50 m
Transmitted laser power | 300 mW CW per channel
Laser wavelength | 1.56 µm
Probe length (FWHM) | approx. 5 cm at 3 m range
Line-of-sight speed range | ±0.3–39.0 m s−1 (sign not distinguishable)
Analog-to-digital converter sample rate | 100 MHz on both channels simultaneously
Data rate | 48.83 Hz independent line-of-sight speed values on both channels
Number of averages per measurement | 4000
Bin width | 0.1523 m s−1