## Worksheet 1
Dimensions | 1668 mm (width) × 1518 mm (length) × 727 mm (height)
Dimensions (folded) | 437 mm (width) × 402 mm (length) × 553 mm (height)
Weight | ∼10 kg
Maximum takeoff weight | ∼15 kg
Hovering time no payload | ∼35 min
Hovering time with ∼5 kg payload | ∼20 min
Operating temperature | −10 to 40 ∘C
Maximum angular velocity | tilt: 300∘ s−1; yaw: 150∘ s−1
Maximum ascent velocity | 5 m s−1
Maximum descent velocity | 3 m s−1
Maximum flying velocity in zero wind | 18 m s−1
Maximum wind resistance (recommended) | 8 m s−1
Hovering uncertainty | horizontal: ±1.5 m; vertical: ±0.5 m
Position read-out uncertainty (with RTK) | horizontal: ±1 cm; vertical: ±2 cm
Orientation read-out uncertainty (with RTK) | ±0.8∘