## Worksheet 1
Method | Setup | Measurements needed(and typical uncertainty) | Advantages | Disadvantages | Systematic uncertainty
Far lamp | Artificial light source ata far distance (around 1to 2 km) during nighttime | Horizontal distance to lamp(of the order of ±50 m)Vertical lamp position(around ±0.5 m, dependingon exact setup) | Accurate and precise,Stable and reproducible,Same setup for severalinstruments. | Determination of relative lamp position is difficult (sometimes impossible),Finding suitable locations is difficult,Rather large effort,Only during nighttime, | ±0.05∘
Near lamp | Artificial light sourceclose to the instrument(a few metres) during nighttime | Horizontal distance to lamp(of the order of ±5 cm)Vertical lamp position (around ±0.5 cm,depending on exact setup) | Rather accurate and precise, Easy setup,Little effort. | Close distance to telescope,Only during nighttime,Only one instrument. | ±0.12∘
Horizon scans | Visible horizon during daytime is used as reference target | Horizontal distance tovisible horizon (of theorder of ±50 m)Position of visible horizon(around ±5 m) | Easily implementable,Applicable regularly,Monitoring of calibration. | Determination of horizon position is difficult,Inhomogeneous horizon hinders exact determination of the horizon,Dependence on sky conditions. | ±0.25∘
White stripe | White stripe in front of a black or dark back-ground during daytime | Horizontal distance to stripe (of the order of ±5 cm)Vertical stripe position (around ±5 mm, depending on exact setup) | Accurate and precise(with optimised setup),During daytime. | Large effort. | ±0.1∘
Sun scans | Solar disc is used as reference target | Geolocation (in the order of 100 m) | Accurate and precise,Applicable regularly,Elevation + azimuth calibration. | Only possible for clear sky,Only for 2-D instruments. | ±0.05∘